## Sheet1
Parameter | Value | Unit | Output | Value | Unit
Transmitter-Receiver | 2 | km | Hata Okamura Path Loss (Urban Areas) | 134.1616 | dB
Transmiter height | 30 | m | Shadow Fading | 0 | dB
Transmission method | 4G 2x2 MIMO | _ | Building Penetration Loss | 12 | dB
Propagation model | ETSI TR 138 901 | _ | Power Received | -90.1616 | dBm
Frequency reuse Factor | 1 | _ | SNR | 0.51817
Line of Sight Meters | <500 | m | Capacity | 12.0467 | bits/s/Hz
Indoor probability | 50 | % | Total Capacity | 6.0233 | bits/s/Hz
Transmit power | 40 | dBm | Convert Capacity | 60.2334 | Mbps
Building penetration loss (log normal) | (μ, σ) = (12, 8) | dB | Capacity per Area
Shadow fading (log normal) | (μ, σ) = (0, 6.9) | dB
Transmitter antenna type | Directional | _
Transmitter antenna gain | 16 | dBi
Sectors Sectors | 3 | _ | Hata Okamura Path Loss (Suburban Areas) | 135.6532 | dB
UE antenna gain | 0 | dBi | Hata Okamura Path Loss (Rural Areas) | 84.2589 | dB
UE losses | 4 | dB | Correction for HO Suburban | -1.4915 | dB
UE misc. losses | 4 | dB | Correction for HO Rural | 49.9028 | dB
UE height Meters | 1.5 | m | Correction Factor (Medium Sized City) | 0.0060588 | dB
Noise Power Spectral Density | -174 | dBm/Hz
Network Load | 50 | %
Channel Bandwidth | 10 | MHz
Frequency | 700 | MHz

## LTE
4G
Parameter | Value | Unit
Transmitter-Receiver | 20 | km
Transmiter height | 30-50 | m
Transmission method | 4G 2x2 MIMO | _
Frequency reuse Factor | 1 | _ | 1/K | K = Number of cells
Transmit power | 40 | dBm
Building penetration loss (log normal) | (μ, σ) = (12, 8) | dB
Shadow fading (log normal) | (μ, σ) = (0, 6.9) | dB
Transmitter antenna type | Directional | _
Transmitter antenna gain | 16-23 | dBi
Sectors Sectors | 3 | _
UE antenna gain | 0-3 | dBi
UE losses | 4 | dB
UE misc. losses | 4 | dB
UE height Meters | 1.5 - 10 | m
System Temperature | 294 | k
Network Load | 50 | %
Multiple Access Scheme | TDD/OFDMA/SCDMA
Channel Bandwidth | 20 | MHz
Frequency | 700/1800 | MHz
Handoff factor
Antenna Noise - AWGN
Set noise floor
SNR Threshold
JTL given 700 MHz in Kenya
SCDMA - UL and OFDMA - DL to achieve max. peak to average power ratio